## ote2
# type (r[1-9];w;u)	class	name	comment	QQ	ZZ	PBSB	ID	field	part (m;s)	type / templates	divider / values	unit	comment	field	part (m;s)	type / templates	divider / values	unit	comment	field	part (m;s)	type / templates	divider / values	unit	comment	field	part (m;s)	type / templates	divider / values	unit	comment	field	part (m;s)	type / templates	divider / values	unit	comment	field	part (m;s)	type / templates	divider / values	unit	comment	field	part (m;s)	type / templates	divider / values	unit	comment	field	part (m;s)	type / templates	divider / values	unit	comment	field	part (m;s)	type / templates	divider / values	unit	comment	field	part (m;s)	type / templates	divider / values	unit	comment	field	part (m;s)	type / templates	divider / values	unit	comment
#	22102	OTE 2	22102 1001 472
*r	temperature				15	0621	00		m	IGN:2
r		outside	Außentemperatur				80			param						tempt
r		water	Warmwasser Temperatur				84			param						tempt
r		buffer	Vorlauftemperatur				e0			param						tempt
*r	heating				15	0621	77		m	IGN:2
r		status					80			param						status
r		outside					81			param						tempt
r		outsideavg					82			param						tempt
r		room					83			param						tempt
r		roomnominal					84			param						tempt
r		flow					85			param						tempt
r		flownominal					86			param						tempt
r		humidity					87			param						humidity
*r	boiler				15	0621	79		m	IGN:2
r		status					80			param						status
r		tb					81			param						tempt
r		nominal					82			param						tempt
*r	buffer				15	0621	7a		m	IGN:2
r		tpo					80			param						tempt
r		tpm					81			param						tempt
r		flow					82			param						tempt
r		nominal					83			param						tempt
r		heating					84			param						percent100
r		boiler					85			param						percent100
r		status					86			param						status
*r	heatpump				15	0621	7d		m	IGN:2
r		mode				0621	02b5			param						hpstatus
r		status					80			param						status
r		twv					81			param						tempt
r		nominal					82			param						tempt
r		twr					83			param						tempt
r		tqa					84			param						tempt
r		tqe					85			param						tempt
r		cycles					86			param						cycles
r		hours					87			param						hours
r		volume1					88			param						volume
r		volume2					89			param						volume
r		heatkwh					8a			param						kwh
r		heatmwh					8b			param						mwh
r		coolkwh					8c			param						kwh
r		coolmwh					8d			param						mwh
r		waterkwh					8e			param						kwh
r		watermwh					8f			param						mwh
*b	master				FE
b		datetime				0700				temp2						btime						bdate
b		data1				0801		buffer		D2B				boiler		D2B				test		IGN				bwr		BI0				pump		BI1				buffer1		BI2				buffer2		BI3				loading		BI4				boiler		BI5				tbfconnect		BI6				return		D2B
b		data2				0802		buffer		D2B				boiler		D2B				expected		D1B				device		UCH				error		UCH