## bai00-protherm
# bai00-protherm.csv			Protherm Condens Panther 30 KKO + Thermolink P/2
# Version 1.1			Includes only messages for obtaining information from the heater and those fetched from EBUS communication.
# amunra; Prof. Dr. Peter A. Henning; MilanK
# GNU GPL V2.0
#		Confirmed meaning
#		Unclear meaning
# type (r;w;u;1-9)	class	name	comment	QQ	ZZ	PBSB	ID	field	part (m;s)	type / templates	divider / values	unit	comment	field	part (m;s)	type / templates	divider / values	unit	comment	field	part (m;s)	type / templates	divider / values	unit	comment	field	part (m;s)	type / templates	divider / values	unit	comment	field	part (m;s)	type / templates	divider / values	unit	comment	field	part (m;s)	type / templates	divider / values	unit	comment
################################# Get Messages
*r	bai00			10	08
r	MS	OutsideTemp	External temperature (repeatedly 10->08)			B504	00	ignored		IGN:8			always ff	temperature		D2B
r	MS	UnknownRequest01	Always the same value returned (repeatedly 10->08)			B507	08			HEX:2			always 6400
r	MS	FanSpeedDesired	Target fan speed			B509	0D2400			UIN		RPM
r	MS	FanSpeed	Current fan speed			B509	0D8300			UIN		RPM				IGN:2
r	MS	PumpStatus2	Pump status on/off			B509	0D4400			onoff
r	MS	PumpPower	Current pump power			B509	0D7300			UCH
r	MS	StatusTHER	InW/OutW/ExtT/InHW/OutHW/Status (repeatedly 10->08)			B511	01			temp1;temp1;temp2;temp1;temp1;status
r	MS	PumpStatus	Pump status on/off (repeatedly 10->08)			B511	02			onoff				ignored		IGN:4			always 14965a78
#r	MS	UnknownRequest02NoAnswer	Some kind of a ping w/o ACK? (repeatedly 10->08)			B512	0000					always 00
r	MS	UnknownRequest03	Always the same value returned (repeatedly 10->08)			B513	050A			HEX			always 01
r	MS	RoomTemp	Current room temperature		15	B509	0D3A00			temp		°C				IGN
r	MS	RoomTempDesired	Target room temperature		15	B509	0D2400			temp		°C
################################# Set Messages
w	MS	HeatingRequest	Heating request? (repeatedly 10->08)		08	B510	0000		m	UCH			Hex values 5f till 86		m	IGN:3					m	UCH	4=on;5=off
################################# Broadcast Messages
u	BC	DateTimeBC	Date & Time (from Thermolink)	10	FE	B516	00	time		BTI				date		BDA
u	BC	OutsideTempBC	External temperature	10	FE	B516	01	temperature		D2B

## templates
# template name	type / templates	divider / values	unit	comment
#ebus specification types:
cntstarts	BCD:3			Anlaufzähler
cntminutes	BCD		min	Betriebsstunden
cnthours	BCD:3		h	Betriebsstunden
cntfuel	BCD:4			Brennstoffmenge
unit	UCH	0=all;1=l;2=m³		Einheit
fueltype	UCH	0=any;1=oil;2=gas		Brennstoffart
countertype	UCH	0=starts;1=hours 1;2=hours 2;3=hours 3;4=hours 4;5=modulation;16=amount		Zählerart
opdatacyclic	UCH	0x55=stop;0xaa=start		zyklische Übertragung
opdatatransfer	UCH	0=stop;1=cyclic;2=event;3=single;3=cyclic and event		Übertragung
opdataheat	UCH	0x00=off;0x01=none;0x55=hotwater;0xaa=heating;0xcc=emissioncheck;0xdd=tüv;0xee=controlstop;0x66=hotwater in controlstop;0xbb=hotwater in heating;0xee=controlstop in stage		Wärmeanforderung
opdataaction	UCH	0x00=none;0x01=stop pump;0x02=start pump;0x03=stop consumer;0x04=start consumer
desiredtemp	UCH		°C	Solltemperatur
outsidetemp	SCH		°C	Außentemperatur
percent	D2C		%
percent0	UCH		%
percent1	D1C		%
percent2	D2B		%
spercent	SCH		%
temp	D2C		°C	Temperatur
temp0	UCH		°C	Temperatur
temp1	D1C		°C	Temperatur
temp2	D2B		°C	Temperatur
press	D2B		bar	Druck
btime	BTI			Uhrzeit
bdate	BDA			Datum
id	STR:5			Geräte-ID
version	PIN			Version
skip	IGN:1

#vaillant types:
temps	SCH		°C	Temperatur
press	FLT		bar	Druck
date	HDA:3			Datum
day	BDY
daysel	UCH	0=selected;1=Mo-Fr;2=Sa-So;3=Mo-So
days	UCH			Tage
time	VTI
time2	HTM
minutes	ULG	120	min
hoursum	ULG		h	Stunden
hours	UCH		h	Stunden
hours2	UCH	2	h	Stunden
hour	UCH		h	Stunde
seconds	ULG	2	s	Sekunden
calibration	D2C		K
integral	SIN		°min
mcmode	UCH	0=disabled;1=on;2=off;3=auto;4=eco;5=low
mctype	UCH	0=uninitialized;1=mixer;2=fixed;3=3;4=4
hwmode	UCH	0=disabled;1=on;2=off;3=auto
status	UCH
onoff	UCH	0=off;1=on
yesno	UCH	0=no;1=yes
errorok	UCH	0=ok;1=error
sensor	UCH	0=ok;85=circuit;170=cutoff		Fühlerstatus
tempsensor	temp;sensor
presssensor	press;sensor
uin100	UIN	100
phase1	BI0	0=missing;1=present
phase2	BI1	0=missing;1=present
phase3	BI2	0=missing;1=present
phase	phase1;phase2;phase3
code	PIN
from	TTM			von
to	TTM			bis
slot	from;to			Slot von/bis
slot1-3	slot;slot;slot			Slots 1 - 3
ehtype	UCH	0=not present;1=external heat;2=external water;3=external heat and water; 4=internal heat and water
ehmode	UCH	0=no backup;1=with backup;2=only backup
power	UCH		kW
energy	UIN		kWh
energy4	ULG		kWh
cntstarts	ULG
pumppow	UCH	0=0;1=1;2=2;3=3;4=4;5=5;6=6;7=off
pumpstate	UCH	0=ok;1=error;2=none
dcfstate	UCH	0=nosignal;1=ok;2=sync;3=valid
phaseok	UCH	0=error;7=ok
switchvalve	UCH	0=heat;1=water
hfrom	HDA:3			Ferienzeitraum von
hto	HDA:3			Ferienzeitraum bis
holiday	hfrom;hfrom;hto;hto			Ferienzeitraum 1 von; 2 von; 1 bis; 2 bis
party	UCH	0=no;1=HWC;247=yes

## types
The following base data types are available:
"IGN":		ignored data (1-16 bytes)
"STR":		character string filled up with space, e.g. "Hello " (1-16 bytes)
"HEX":		hex digit string separated by space, e.g. "0a 1b 2c 3d" (1-16 bytes)
"BDA":		BCD date (binary representation starting with day and including weekday, Sunday=0x06, 4 bytes)
"BDA:3	!!br0ken!!	: BCD date (binary representation starting with day and excluding weekday, 3 bytes)
"HDA":		BCD date (binary representation starting with day and including weekday, Sunday=0x07, 4 bytes)
"BTI":		BCD time as "hh:mm:ss" (binary representation starting with seconds, 3 bytes)
"HTI":		time as "hh:mm:ss" (binary representation starting with hours, 3 bytes)
"VTI":		time as "hh:mm:ss" (binary representation starting with seconds, 3 bytes)
"HTM":		time as "hh:mm" (binary representation starting with hours, 2 bytes)
"TTM":		truncated time as "hh:m0" (multiple of 10 minutes, 1 byte)
"BDY":		weekday as "Mon"-"Sun" (Sunday=0x06, 1 byte)
"HDY":		weekday as "Mon"-"Sun" (Sunday=0x07, 1 byte)
"BCD":		unsigned BCD, 0-99 (1 byte)
"PIN":		unsigned BCD, 0000-9999 (2 bytes)
"UCH":		unsigned integer, 0-254 (1 byte)
"SCH":		signed integer, -127 - +127 (1 byte)
"D1B":		signed integer, -127 - +127 (1 byte)
"D1C":		unsigned number, 0.0-100.0 (fraction 1/2, divisor 2, 1 byte)
"UIN":		unsigned integer, 0-65534 (2 bytes)
"SIN":		signed integer, -32767 - +32767 (2 bytes)
"FLT":		signed number, -32.767 - +32.767 (fraction 1/1000, divisor 1000, 2 bytes)
"D2B":		signed number, -127.99 - +127.99 (fraction 1/256, divisor 256, 2 bytes)
"D2C":		signed number, -2047.9 - +2047.9 (fraction 1/16, divisor 16, 2 bytes)
"ULG":		unsigned integer, 0-4294967294 (4 bytes)
"SLG":		signed integer, -2147483647 - +2147483647 (4 bytes)
BI0	-	"BI7": bit 0-7 (1-7 bits)
The denoted minimum length in brackets is also used as default.

## scanned
$ ebusctl scan result					QQ	ZZ	PBSB	ID1	ID2
08	Joh. Vaillant GmbH & Co.	BAI00	0502	3302	21144000	100088631	610005132	N4		ff	08	0704	(prázdné)	b5424149303005023302
14	Joh. Vaillant GmbH & Co.	BADID	3801	3801	E7f_2	�E7f_2	211440002	01
15	Joh. Vaillant GmbH & Co.	E7f_2	0001	8002	21144000	201180840	082005051	N8
16	Joh. Vaillant GmbH & Co.	E7f_2	0203	7502	E7f_2	21144000	201180840	08
26	Joh. Vaillant GmbH & Co.	E7f_2	0001	8002	E7f_2	21144000	201180840	08
35	Joh. Vaillant GmbH & Co.	E7f_2	0001	8002	11440002	011808400	82005051N	8�