## _templates
# template name	type / templates	divider / values	unit	comment
#ebus specification types:
cntstarts	BCD:3			Anlaufzähler
cntminutes	BCD		min	Betriebsstunden
cnthours	BCD:3		h	Betriebsstunden
cntfuel	BCD:4			Brennstoffmenge
unit	UCH	0=all;1=l;2=m³		Einheit
fueltype	UCH	0=any;1=oil;2=gas		Brennstoffart
countertype	UCH	0=starts;1=hours 1;2=hours 2;3=hours 3;4=hours 4;5=modulation;16=amount		Zählerart
opdatacyclic	UCH	0x55=stop;0xaa=start		zyklische Übertragung
opdatatransfer	UCH	0=stop;1=cyclic;2=event;3=single;3=cyclic and event		Übertragung
opdataheat	UCH	0x00=off;0x01=none;0x55=hotwater;0xaa=heating;0xcc=emissioncheck;0xdd=tüv;0xee=controlstop;0x66=hotwater in controlstop;0xbb=hotwater in heating;0xee=controlstop in stage		Wärmeanforderung
opdataaction	UCH	0x00=none;0x01=stop pump;0x02=start pump;0x03=stop consumer;0x04=start consumer
desiredtemp:temperature	UCH		°C	Solltemperatur
outsidetemp:temperature	SCH		°C	Außentemperatur
percent	D2C		%
percent0:percent	UCH		%
percent1:percent	D1C		%
percent2:percent	D2B		%
spercent:percent	SCH		%
temp:temperature	D2C		°C	Temperatur
temp0:temperature	UCH		°C	Temperatur
temp1:temperature	D1C		°C	Temperatur
temp2:temperature	D2B		°C	Temperatur
press:pressure	D2B		bar	Druck
btime:time	BTI			Uhrzeit
bdate:date	BDA			Datum
id	STR:5			Geräte-ID
version	PIN			Version
skip	IGN:1

#Ochsner types:
group	UCH			Gruppe
value	BI0:7			Wert
type	HEX			Datentyp
unit	HEX			Einheit
maxu:max	UIN			Maximum
minu:min	UIN			Minimum
maxs:max	SIN			Maximum
mins:min	SIN			Minimum
command	group;value;type;unit			Kommando
param	command;maxs;mins			Parameter
tempt:temperature	SIN	10	°C	Temperatur
humidity	UIN		%
status	UCH
percent100:percent	SIN	100	%
hpstatus:status	UCH	0=Abgeschaltet;1=Heizbetrieb;2=Vorlaufzeit Heizbetrieb;3=Extern gesperrt;4=Kühlbetrieb;5=Vorlaufzeit Kühlbetrieb;6=Vorlaufzeit Abtaubetrieb;7=Abtaubetrieb;8=Störung;9=Abtropfen;10=DT Ueberwachung;11=Abtau Vorheizung;12=Abtauen 1;13=Abtauen 2;14=Abtauen 3;15=Alarm;16=Störung;17=Blockiert;21=TWVmax Abschaltung;22=TWVsoll Abschaltung;23=TWEmax Abschaltung;24=TWAmin Abschaltung;25=TKAmin Abschaltung;26=Bivalenzabschaltung;27=Warmwasser Ladesperre;28=Minimale Auszeit;29=Minimale Einzeit
volume	UIN	10
kwh	UIN	10	kW/h
mwh	UIN		MW/h
hours	HCD		h
cycles	HCD	100