## eph00
# template name	part (m;s)	type / templates	divider / values	unit	comment
temp		d2c		°C	Temperatur
temp1		d1c		°C	Temperatur
temp0		uch		°C	Temperatur
temps		sch		°C	Temperatur
press		flt		bar	Druck
percent		uch		%
date		bda
day		bdy
time		bti
time2		htm
minutes		ulg	120	min
hoursum		ulg		h	Stunden
hours		uch		h	Stunden
hours2		uch	2	h	Stunden
hour		uch		h	Stunde
seconds		ulg	2	s	Sekunden
calibration		d2c		K
integral		sin		°min
mcmode		uch	0=disabled;1=on;2=off;3=auto;4=eco;5=low
mctype		uch	0=uninitialized;1=mixer;2=fixed
hwmode		uch	0=disabled;1=on;2=off;3=auto
status		uch
onoff		uch	0=off;1=on
yesno		uch	0=no;1=yes
errorok		uch	0=ok;1=error
sensor		uch	0=ok;85=circuit;170=cutoff		Fühlerstatus
tempsensor		temp;sensor
presssensor		press;sensor
uin100		uin	100
phase1		bi0	0=missing;1=present
phase2		bi1	0=missing;1=present
phase3		bi2	0=missing;1=present
phase		phase1;phase2;phase3
code		uin			todo hex digits without space in between
from		ttm			von
to		ttm			bis
slot		from;to			Slot von/bis
slot1-3		slot;slot;slot			Slots 1 - 3
ehtype		uch	0=not present;1=external heat;2=external water;3=external heat and water; 4=internal heat and water
ehmode		uch	0=no backup;1=with backup;2=only backup
power		uch		kW
powersum		ulg		kW
energy		uin		kWh
energy4		ulg		kWh
startcnt		ulg
pumppow		uch	0=0;1=1;2=2;3=3;4=4;5=5;6=6;7=off
pumpstate		uch	0=ok;1=error;2=none
dcfstate		uch	0=nosignal;1=ok;2=sync;3=valid
phaseok		uch	0=error;7=ok
switchvalve		uch	0=heat;1=water
hfrom		hda			Ferienzeitraum von
hto		hda			Ferienzeitraum bis
holiday		hfrom;hfrom;hto;hto			Ferienzeitraum 1 von; 2 von; 1 bis; 2 bis
pin		uch
pin1-4		pin;pin;pin;pin